## Sheet1
Pre-flight |  | Pre-start |  | Start |  | Before runway entry
PO/FMS | Aboard | PFI | Complete | Volt meter | Check | Seats in tracks | Locked
W&B | In limits | Brakes | Check on | Beacon | On | Elevator trim | Takeoff
Hydraulic reservoir | Full | Master switch | Off | Power lever | Ground idle | Rudder | 6 swipes R
Alt. static | Normal | Standby radios | On | Condition lever | Cutoff | Flaps | 10 deg.
Door seals | Off | Avionics | Prepare | Fuel pumps | Test; one on | Autopilot | Off
Cowl flaps | Open | Passengers | Briefed | Propeller | Clear | Flight controls | Full/Free
Windows | Check | Clearance delivery | Obtain | TOT | <150C | Lights | As req'd
Tie downs | Remove | Gear handle | Down | Starter | Engage | Daily checks before first flight
Parking brake | Set | Air conditioner | Off | N1 steady >12% | Verify * | Inlet heat | Check
Chocks | Remove | Master avionics | Off | Condition lever | Full forward | Pitot heat | Check
Control locks | Remove | Breakers | In | Monitor start | As FMS | De-icing boots | Cycle
Pitot cover | Remove | Starter | Off | 58% N1 | Starter off | Prop heat | Check
Prop retainers | Remove | Generator | Off | Start temp limit 927C for one |  | Beta light | Check
Engine inlet plug | Remove | Fuel pumps | Off | and 810C for 10 seconds |  | Overspeed governor | Check
Prop/Spinner | Check | Bleed air | Off | if exceeded: |  | Pressurisation | As req'd
Cowling intakes | Check | Continuous ignition | Off |  |  | Doors | Locked
Exhaust pipes | Check | Inlet heat | Off | Condition lever | Cutoff | Gauges | Normal
Engine oil | Quantity | Fuel cutoff | On (in) | Starter | Leave on | Deicing | As req'd
Sump cap/door | Closed | Fuel selector | Both | Motor | Until below | Annunciators | Out
Bypasses | Check | Master switch | On |  | 400C | Pressurisation if required
Fuel sumps (11) | Drain | Transfer pumps | Check | N2 stable | Gen reset/on | Door seals | On
Fuel quantity | Verify | Gear light | Green | Ammeter | Check | Cabin dump valve | Closed
Fuel caps | Secure | Gear horn | Test | Gen light | Out | Door safe tab | Down
Fuel vents | Check | Fuel quantity | Sufficient | Oil pressure | Normal | Controller | Set
Control surfaces | Check | Fuel meter | Set | Annunciator | Lights out | Pressurisation switch | On
Static sources | Check | Annunciators | Check | Master avionics | On | On centreline
Wheel wells | Check | Warning lights | Check | Headsets | On | Bleed air | In
Tyres, brakes, hoses | Check | Seat belts | Fastened | Transponder | Set code | Continuous ignition | On
Bagage door | Closed | Start clearance | Obtain | Taxi
All lights | Test |  |  | Brakes, turn, slip | Check
Stall warning | Test | [5 empty] | Version 2.0, May 23 2015
Climb |  | Short final ("FIVE HUNDRED") |  | Generator inoperative |  | In-flight restart
Gear and flaps | Up | Gear | Check down | Ammeter | Check load | Safe glidespeed | Establish
Gear motor light | Out | Continuous ignition | Check on | Starter | Check off | Condition lever | Cutoff
Door seals | On | Feet | Off brakes | Annunciators | Check | Power lever | Flight idle
Bleed air | Check | After landing |  | Generator CBs | Reset | Fuel selector | Both
Cowl flaps | Set | Flaps | Up | Gen switch | Reset/On | Fuel pump | On
TOT&Torque | Check | Inlet heat | Off | Reduce load |  | Generator | Off
Engine gauges | Normal | Continuous ignition | Off | Landing gear | Consider | Air conditioner | Off
5 minute limits | Observe | Anti-icing | Off | Standby alternator |  | Inlet heat | Off
Continuous ignition | Off >3000' | Cowl flaps | Open | Generator switch | Off | Starter | Engage
Pressurisation | Functioning | Shutdown |  | Master switch | On | TOT<150 N115% | Cdn lver 75
Cruise |  | Engine cooldown | 2 minutes | Standby alt. cb | In | Start | Monitor
Power | Set | Fuel pump | Off | Alt T-handle | Pull | 58% N1 | Starter off
Cowl flaps | Set | Bleed air | Off | Bus voltage | Monitor | Power lever | As req'd
Fuel transfer | As required | Master avionics | Off | Manual gear extension |  | Generator | Reset/On
Bleed air | As required | Air conditioner | Off | Gear cb | Check/reset | Ammeter | Check
Torque/TOT limits | Observe | Generator | Off | Airspeed | <140kts IAS | Generator lights | Out
Cabin altitude | Monitor | Power lever | Ground idle | Gear handle | Down | Condition lever | Full
Descent |  | Brakes | Hold | Pump handle | Extend | Annunciators | Check
Pressurisation | Set | Condition lever | Cutoff | Hand pump | Operate | Continuous ignition | As req'd
Power | Set | TOT | Monitor | Gear light green | Stow handle | Inlet heat | As req'd
Deicing | As required | Lights | Off | Icing conditions |  | Icing | Checklist
Pre-landing |  | Master | Off | Continuous ignition | On
Continuous ignition | On <3000' | Standby radio | Off | Inlet heat | On
Fuel selector | Both | Control lock | Install | Bleed air | On
Door safe tab | Up | Fuel selector | L or R | Pitot heat | On
Condition lever | Locked fwd | Journey log | Complete | Prop heat | On
Transfer pumps | Off | Engine cover | Install | Hot-plate | On
Door seal | Off | Prop retainers | Install | Alt static source | As required
Rudder | Trimmed | Pitot cover | Install | Boots | As required
Gear | Dn/Locked | Chocks | Place | Exit conditions | ASAP
Flaps | As req'd | Towing notice | Place
Speed | Check | Doors | Lock |  |  |  | Version 2.0, May 23 2015